## Sheet1
MANUFACTURER | COMPONENT | REFERENCE CODE | LABEL | PRICE | QUANTITY | USED | BORROWED | CHECKED | LINK | NOTES
THORLABS | SM1 Lens Tube, 0.50" Thread Depth | SM1L05 | EIT | 12.38 | 5 |  |  |  | https://www.thorlabs.com/thorproduct.cfm?partnumber=SM1L05
THORLABS | Slip Ring for SM1 Lens Tubes and C-Mount Extension Tubes, | SM1RC/M |  | 25.05 | 5 | 1 |  |  | https://www.thorlabs.com/thorproduct.cfm?partnumber=SM1RC/M
THORLABS | M4 Tap | RS1.5P/M | EIT | 26.25 |  | 2
THORLABS | Clamping Fork, 0.40" Counterbored Slot, 5 pack | CF038-P5 | EIT | 40.51 | 2 |  |  |  | https://www.thorlabs.com/thorproduct.cfm?partnumber=CF038-P5 | Little bit of excess, but I figured it is better to have a couple more than a couple less considering the price
THORLABS | Clamping Fork, 1.24" Counterbored Slot, 5 pack | CF125-P5 | EIT | 41.73 | 3 | 2 |  |  | https://www.thorlabs.com/thorproduct.cfm?partnumber=CF125-P5 | Little bit of excess, but I figured it is better to have a couple more than a couple less considering the price
| Beam stoppers |  | EIT |  | 0 |  |  |  |  | Theo has the design, if I can order them made at the LAB I will, one for each PBS
THORLABS | Ø1" Broadband Dielectric Mirror, 750 - 1100 nm | BB1-EO3 | EIT BB1-E03 | 73.83 | 12 |  |  | 1 | https://www.thorlabs.com/thorproduct.cfm?partnumber=BB1-E03 | label is on the mirror mount, 10 mirrors are the ones exchanged for the wrong ones
THORLABS | Kinematic Mirror Mount for Ø1" Optics | KM100 | EIT BB1-E03 | 38.04 | 6 |  |  | 1 | https://www.thorlabs.com/thorproduct.cfm?partnumber=KM100#ad-image-0
THORLABS | Compact Kinematic Mirror Mount, M4 Taps for Post Mounting | KMS/M | EIT BB1-E03 | 39.95 | 4 |  |  | 1 | https://www.thorlabs.com/thorproduct.cfm?partnumber=KMS/M | I tried it and I think it is better since we can exploit the space we have on the breadboard better, and the price difference is negligible
| SM1-Threaded 30 mm Cage Plate, 0.35" Thick, 2 Retaining Rings, M4 Tap | CP33/M | EIT f? | 17.35 | 4 |  |  |  | https://www.thorlabs.com/thorproduct.cfm?partnumber=CP33/M
THORLABS | N-BK7 Plano-Convex Lens, Ø1", f = 100 mm, AR Coating: 650 - 1050 nm | LA1509-B | EIT LA1509-B, f100, /\ |  | 2 |  |  |  | https://www.thorlabs.com/thorproduct.cfm?partnumber=LA1509-B | label is on the cage plate
THORLABS | SM1-Threaded 30 mm Cage Plate, 0.35" Thick, 2 Retaining Rings, M4 Tap | CP33/M | EIT LA1509-B, f100, /\ | 17.35 | 2 |  |  |  | https://www.thorlabs.com/thorproduct.cfm?partnumber=CP33/M
THORLABS | Cage Rotation Mount for Ø1" Optics, SM1 Threaded, M4 Tap | CRM1T/M | EIT LJ4643RM-B | 87.2 | 1 |  |  |  | https://www.thorlabs.com/thorproduct.cfm?partnumber=CRM1T/M | currently mounted in the telescope
THORLABS | Plano-convex Round Cyl Lens f = 150.0 mm | LJ4643RM-B | EIT LJ4643RM-B | 205.38 | 1 |  |  |  | https://www.thorlabs.com/thorproduct.cfm?partnumber=LJ4643RM-B | currently mounted in the telescope
THORLABS | Plano-concave Round Cyl Lens f = -50.00 mm | LK4349RM-B | EIT LK4349RM-B | 208.56 | 1 |  |  |  | https://www.thorlabs.com/thorproduct.cfm?partnumber=LK4349RM-B | currently mounted in the telescope
THORLABS | Cage Rotation Mount for Ø1" Optics, SM1 Threaded, M4 Tap | CRM1T/M | EIT LK4349RM-B | 87.2 | 1 |  |  |  | https://www.thorlabs.com/thorproduct.cfm?partnumber=CRM1T/M | currently mounted in the telescope
THORLABS | 1/2" Polarizing Beamsplitter Cube, 620 - 1000 nm | PBS122 | EIT PBS122 | 206.24 | 6 |  |  | 0 | https://www.thorlabs.com/thorproduct.cfm?partnumber=PBS122 | To try polarization separation after EIT
| Infrared card | VRC5 | EIT PROJECT |  | 1 |  |  | 0
RIGOL | Oscilloscope |  | EIT-001 |  | 2
RIGOL | Waveform generator 2 channel 20 MHz | DG1022 | EIT-002 | 558.27 | 1 |  |  |  | https://www.batronix.com/shop/waveform-generator/Rigol-DG1022.html
TENMA | Controllable power supply |  | EIT-003 |  | 1
THORLABS | Aluminum Breadboard, 300 mm x 450 mm x 12.7 mm, M6 Taps | MB3045/M | EIT-004 | 195,13 | 1 |  |  | 0 | https://www.thorlabs.com/thorproduct.cfm?partnumber=MB3045/M | SAS Breadboard
THORLABS | Aluminium Breadboard 450 x 450 x 12.7mm M6/25mm | MB4545/M | EIT-005 | 255.35 | 1 |  |  | 0 |  | EIT Breadboard
ICFO | SAS glass cell cage |  | EIT-006 |  |  |  |  | 0
ICFO | EIT Glass cell case |  | EIT-007 |  |  |  |  | 0
ICFO | DFB Laser Cage |  | EIT-008 | 0 |  |  |  | 1
TENMA | Multimeter |  | EIT-009
THORLABS | Laser Diode Controller | LDC205C | EIT-010 | 1.078,60 € | 1 |  |  |  | https://www.thorlabs.com/thorproduct.cfm?partnumber=LDC205C
THORLABS | Temperature Controller | TED200C | EIT-011 | 1.045,94 € | 1 |  |  |  | https://www.thorlabs.com/thorproduct.cfm?partnumber=TED200C
THORLABS | Faraday isolator | IO-5-780-VLP | EIT-012 | 1.136,98 € | 1 |  |  |  | https://www.thorlabs.com/thorproduct.cfm?partnumber=IO-5-780-VLP
THORLABS | Si Switchable Gain detector 350-1100 nm | PDA36A2 | EIT-013 | 339.82 | 1 |  |  |  | https://www.thorlabs.com/thorproduct.cfm?partnumber=PDA36A2
FOCtek | PBS | PBS0330 | FOC PBS0330 EIT |  | 3 |  |  |  |  | only 1 mounted, used Sr mount and screw
| Adapter with Internal M4 x 0.7 Threads and External M6 x 1.0 Threads, 10.0 mm Length | AE4M6M |  | 4.52 | 0 |  |  |  | https://www.thorlabs.com/thorproduct.cfm?partnumber=AE4M6M | Needed to adapt the pedestal pillar posts we have already bought
THORLABS | Mirrors | BB1-EO2 |  |  | 10 |  |  | 1 |  | bought by mistake, exchanged with others BB1-E03 mirrors from another lab
| 5 mm Balldriver | BD-5M |  | 6.27 | 1 |  |  |  | https://www.thorlabs.com/thorproduct.cfm?partnumber=BD-5M
| Ø31.8 mm Studded Pedestal Base Adapter, M6 Thread, 5 Pack | BE1/M-P5 |  |  | 2 |  |  |  | https://www.thorlabs.com/thorproduct.cfm?partnumber=BE1/M-P5
THORLABS | Aspheric Lens f = 4.51 mm | C230TMD-B |  | 76.7 |  |  |  |  | https://www.thorlabs.com/thorproduct.cfm?partnumber=C230TMD-B
| Table Clamp, Tight Space Applications | CL4 |  | 6.53 | 3 | 4 |  |  | https://www.thorlabs.com/thorproduct.cfm?partnumber=CL4
| Table Clamp, L-Shape | CL5 |  | 4.82 | 3 |  |  |  | https://www.thorlabs.com/thorproduct.cfm?partnumber=CL5
| Table Clamp, RLA Series Optical Rails | CL6 |  | 6.38 | 3 |  |  |  | https://www.thorlabs.com/thorproduct.cfm?partnumber=CL6
| Si Detector, 350 - 1100 nm | DET36A2 |  |  | 1 |  |  |  |  | who knows where it is?
THORLABS | Cage assembly rod 4'' long, 4 pack | ER4-P4 | NONE | 26.52 | 1 |  |  |  | https://www.thorlabs.com/thorproduct.cfm?partnumber=ER4-P4 | mounted on telescope
THORLABS | Cage Assembly Rod, 6" Long, Ø6 mm, 4 Pack | ER6-P4 |  | 32.31 | 1 |  |  |  | https://www.thorlabs.com/thorproduct.cfm?partnumber=ER6-P4
TOPTICA | DFB Laser | EYP-DFB-0780-00080-1500-TOC03-0005 | [6 empty] | https://www.toptica-eagleyard.com/wp-content/uploads/data_sheets/EYP-DFB-0780-00080-1500-TOC03-0005.pdf
THROLABS | HT10K - Foil Heater with 10kOhm Thermistor | HT10K |  | 54.79 | 4 |  |  |  | https://www.thorlabs.com/thorproduct.cfm?partnumber=HT10K
| Mounted Standard Iris, Ø25.0 mm Max Aperture, TR75/M Post | ID25/M |  | 62.53 | 2
| Plano Convex 150mm lese | LA1433-B |  |  | 1
THORLABS | Plano-convex lens B coated f = 250.00 mm | LA1461-B |  | 31.51 | 1 |  |  |  | https://www.thorlabs.com/thorproduct.cfm?partnumber=LA1461-B
THORLABS | Bi-concave lensB coated f = -50 mm | LD1464-B-ML |  | 50.03 | 1 |  |  |  | https://www.thorlabs.com/thorproduct.cfm?partnumber=LD1464-B-ML
THORLABS | 30 mm Cage Plate Collimation Mount for TO-3 Laser Diodes and M9 x 0.5-Threaded Aspheric Lenses, Metric Post Tap | LDH3-P1/M |  | 139.3 | 1 |  |  |  | https://www.thorlabs.com/thorproduct.cfm?partnumber=LDH3-P1/M
| Ø12.7 mm Post Holder, Spring-Loaded Hex-Locking Thumbscrew, L=30 mm, 5 Pack | PH30/M-P5 |  |  | 2 |  |  |  | https://www.thorlabs.com/thorproduct.cfm?partnumber=PH30/M-P5#ad-image-0
| Ø25.0 mm Pedestal Pillar Post, M6 Taps, L = 25 mm | RS1P/M |  | 23.82 | 10 |  |  |  | https://www.thorlabs.com/thorproduct.cfm?partnumber=RS1P/M
THORLABS | Ø25.0 mm Pedestal Pillar Post, M4 Taps, L = 25 mm | RS1P4M | EIT | 23.22 | 10 | 1 |  |  | https://www.thorlabs.com/thorproduct.cfm?partnumber=RS1P4M | Same height as the other pedestal pillar posts, but with M4 thread which are compatible with the mirror mounts
THORLABS | Ø12.7 mm Optical Post with Hex Top, SS, L = 15 mm | TH15/M |  | 5.83 | 4 | 1 |  |  | https://www.thorlabs.com/thorproduct.cfm?partnumber=TH15/M
| Ø12.7 mm Optical Post, SS, M4 Setscrew, M6 Tap, L = 30 mm, 5 Pack | TR30/M-P5 |  | 22.02 | 1 |  |  |  | https://www.thorlabs.com/thorproduct.cfm?partnumber=TR30/M-P5
| Ø12.7 mm Optical Post, SS, M4 Setscrew, M6 Tap, L = 40 mm, 5 Pack | TR40/M-P5 |  | 23.09 | 1 |  |  |  | https://www.thorlabs.com/thorproduct.cfm?partnumber=TR40/M-P5
THORLABS | Ø1" N-BK7 Broadband Precision Window, AR Coated: 650 - 1050 nm, t = 1 mm | WG11010-B |  | 93.67 | 2 |  |  |  | https://www.thorlabs.com/thorproduct.cfm?partnumber=WG11010-B
THORLABS | Half-wave Plate 780 nm | WPMH05M-780 |  | 254.07 | 4 |  |  |  | https://www.thorlabs.com/thorproduct.cfm?partnumber=WPMH05M-780
THORLABS | Quarter-wave Plate 780 nm | WPMQ05M-780 |  | 254.07 | 4 |  |  |  | https://www.thorlabs.com/thorproduct.cfm?partnumber=WPMQ05M-780 | To try polarization separation after EIT
AOM
Outgooing fiber coupler
Incoming fiber coupler
Optic fiber
AOM amplificators
AOM mounts